## Start
VU Meter FFT calculator
Complete the numbers in the green box. The table below will highlight in yellow showing your bands, and the low and high bin values to use in your code.
These values will give you a good starting point, but you may want to calibrate your bin numbers using a tone generator.
Sample Rate | 30000 | Hz | Number of samples per second, dependent on ADC sample rate
Lowest frequency band | 500 | Hz | Center of lowest required band. Very low frequencies do not work well.
Highest frequency band | 10000 | Hz | Center of highest required band. Set this to below the Nyquist frequency
Number of samples | 1024 |  | Must be power of 2 for MCU FFT libraries, bigger = more bins so more bands, but slower
Number of bands | 16 |  | Number of bands to display
Frequency mulitplier per band | 1.2211 |  | What to multiply each band by to get the next band to give an exponential increase
Nyquist frequency | 15000 | Hz | Maximum frequency which can be detected
Bin width | 29.2969 | Hz | Width of each frequency bin
Number of useable bins | 511 |  | We get useable (positive) values only for ((samples/2) -1) bins
Copy the generated code below into your sketch:
| Band | Frequency | Center bin | Low bin | High bin | //16 bands, 10kHz top band
| 0 | 500 | 17.0667 | 0 | 18.953 | if (i<=19 ) bandValues[0] += (int)vReal[i];
| 1 | 610.5277 | 20.8393 | 18.953 | 23.1427 | if (i>19 && i<=23 ) bandValues[1] += (int)vReal[i];
| 2 | 745.488 | 25.446 | 23.1427 | 28.2585 | if (i>23 && i<=28 ) bandValues[2] += (int)vReal[i];
| 3 | 910.2821 | 31.071 | 28.2585 | 34.5052 | if (i>28 && i<=35 ) bandValues[3] += (int)vReal[i];
| 4 | 1111.5048 | 37.9394 | 34.5052 | 42.1327 | if (i>35 && i<=42 ) bandValues[4] += (int)vReal[i];
| 5 | 1357.2088 | 46.3261 | 42.1327 | 51.4464 | if (i>42 && i<=51 ) bandValues[5] += (int)vReal[i];
| 6 | 1657.227 | 56.5667 | 51.4464 | 62.8189 | if (i>51 && i<=63 ) bandValues[6] += (int)vReal[i];
| 7 | 2023.5658 | 69.071 | 62.8189 | 76.7053 | if (i>63 && i<=77 ) bandValues[7] += (int)vReal[i];
| 8 | 2470.8858 | 84.3396 | 76.7053 | 93.6614 | if (i>77 && i<=94 ) bandValues[8] += (int)vReal[i];
| 9 | 3017.0882 | 102.9833 | 93.6614 | 114.3658 | if (i>94 && i<=114 ) bandValues[9] += (int)vReal[i];
| 10 | 3684.0315 | 125.7483 | 114.3658 | 139.6469 | if (i>114 && i<=140 ) bandValues[10] += (int)vReal[i];
| 11 | 4498.4062 | 153.5456 | 139.6469 | 170.5166 | if (i>140 && i<=171 ) bandValues[11] += (int)vReal[i];
| 12 | 5492.8027 | 187.4877 | 170.5166 | 208.2102 | if (i>171 && i<=208 ) bandValues[12] += (int)vReal[i];
| 13 | 6707.0159 | 228.9328 | 208.2102 | 254.2362 | if (i>208 && i<=254 ) bandValues[13] += (int)vReal[i];
| 14 | 8189.6373 | 279.5396 | 254.2362 | 310.4365 | if (i>254 && i<=310 ) bandValues[14] += (int)vReal[i];
| 15 | 10000 | 341.3333 | 310.4365 | 379.0601 | if (i>310 ) bandValues[15] += (int)vReal[i];
| 16 | 12210.553 | 416.7869 | 379.0601 | 462.8533
| 17 | 14909.7605 | 508.9198 | 462.8533 | 565.1695
| 18 | 18205.642 | 621.4192 | 565.1695 | 690.1033
| 19 | 22230.0957 | 758.7873 | 690.1033 | 842.6542
| 20 | 27144.1762 | 926.5212 | 842.6542 | 1028.9274
| 21 | 33144.5402 | 1131.3336 | 1028.9274 | 1256.3773
| 22 | 40471.3164 | 1381.4209 | 1256.3773 | 1534.1061
| 23 | 49417.7154 | 1686.7914 | 1534.1061 | 1873.2284
| 24 | 60341.7634 | 2059.6655 | 1873.2284 | 2287.3155
| 25 | 73680.63 | 2514.9655 | 2287.3155 | 2792.9387
| 26 | 89968.1237 | 3070.912 | 2792.9387 | 3410.3326
| 27 | 109856.0543 | 3749.7533 | 3410.3326 | 4164.2047
| 28 | 134140.3174 | 4578.6562 | 4164.2047 | 5084.7243
| 29 | 163792.7455 | 5590.7924 | 5084.7243 | 6208.7295
| 30 | 200000 | 6826.6667 | 6208.7295 | 7581.2021
| 31 | 244211.06 | 8335.7375 | 7581.2021 | 9257.067
| 32 | 298195.2092 | 10178.3965 | 9257.067 | 11303.3907
| 33 | 364112.8406 | 12428.385 | 11303.3907 | 13802.0651
| 34 | 444601.9138 | 15175.7453 | 13802.0651 | 16853.0848
| 35 | 542883.5233 | 18530.4243 | 16853.0848 | 20578.5485
| 36 | 662890.8035 | 22626.6728 | 20578.5485 | 25127.5457
| 37 | 809426.3289 | 27628.4187 | 25127.5457 | 30682.1229
| 38 | 988354.309 | 33735.8271 | 30682.1229 | 37464.5688
| 39 | 1206835.2673 | 41193.3105 | 37464.5688 | 45746.3103
| 40 | 1473612.5995 | 50299.3101 | 45746.3103 | 55858.7746
| 41 | 1799362.4748 | 61418.2391 | 55858.7746 | 68206.6528
| 42 | 2197121.0866 | 74995.0664 | 68206.6528 | 83284.0949
| 43 | 2682806.3477 | 91573.1233 | 83284.0949 | 101694.4855
| 44 | 3275854.9099 | 111815.8476 | 101694.4855 | 124174.5905
| 45 | 4000000 | 136533.3333 | 124174.5905 | 151624.0418
| 46 | 4884221.2003 | 166714.7503 | 151624.0418 | 185141.3399
| 47 | 5963904.1833 | 203567.9295 | 185141.3399 | 226067.8143
| 48 | 7282256.8121 | 248567.6992 | 226067.8143 | 276041.3029
| 49 | 8892038.2769 | 303514.9065 | 276041.3029 | 337061.6959
| 50 | 10857670.4664 | 370608.4853 | 337061.6959 | 411570.9702
| 51 | 13257816.0694 | 452533.4552 | 411570.9702 | 502550.9145
| 52 | 16188526.5788 | 552568.3739 | 502550.9145 | 613642.4577
| 53 | 19767086.1793 | 674716.5416 | 613642.4577 | 749291.3754
| 54 | 24136705.3462 | 823866.2091 | 749291.3754 | 914926.2052
| 55 | 29472251.9891 | 1005986.2012 | 914926.2052 | 1117175.492
| 56 | 35987249.4962 | 1228364.7828 | 1117175.492 | 1364133.0556
| 57 | 43942421.7322 | 1499901.3285 | 1364133.0556 | 1665681.8976
| 58 | 53656126.954 | 1831462.4667 | 1665681.8976 | 2033889.7093
| 59 | 65517098.1982 | 2236316.9518 | 2033889.7093 | 2483491.8092
| 60 | 80000000 | 2730666.6667 | 2483491.8092 | 3032480.8364
| 61 | 97684424.0054 | 3334295.0061 | 3032480.8364 | 3702826.7976
| 62 | 119278083.6658 | 4071358.5891 | 3702826.7976 | 4521356.2864
| 63 | 145645136.2421 | 4971353.9837 | 4521356.2864 | 2485676.9919

## Xylophone
VU Meter FFT calculator
Complete the numbers in the green box. The table below will highlight in yellow showing your bands, and the low and high bin values to use in your code.
These values will give you a good starting point, but you may want to calibrate your bin numbers using a tone generator.
Sample Rate | 40000 | Hz | Number of samples per second, dependent on ADC sample rate
Lowest frequency band | 1000 | Hz | Center of lowest required band. Very low frequencies do not work well.
Highest frequency band | 20000 | Hz | Center of highest required band. Set this to below the Nyquist frequency
Number of samples | 1024 |  | Must be power of 2 for MCU FFT libraries, bigger = more bins so more bands, but slower
Number of bands | 16 |  | Number of bands to display
Frequency mulitplier per band | 1.2211 |  | What to multiply each band by to get the next band to give an exponential increase
Nyquist frequency | 20000 | Hz | Maximum frequency which can be detected
Bin width | 39.0625 | Hz | Width of each frequency bin
Number of useable bins | 511 |  | We get useable (positive) values only for ((samples/2) -1) bins
Copy the generated code below into your sketch:
| Band | Frequency | Center bin | Low bin | High bin | //16 bands, 20kHz top band
| 0 | 1000 | 25.6 | 0 | 28.4295 | if (i<=28 ) bandValues[0] += (int)vReal[i];
| 1 | 1221.0553 | 31.259 | 28.4295 | 34.714 | if (i>28 && i<=35 ) bandValues[1] += (int)vReal[i];
| 2 | 1490.976 | 38.169 | 34.714 | 42.3877 | if (i>35 && i<=42 ) bandValues[2] += (int)vReal[i];
| 3 | 1820.5642 | 46.6064 | 42.3877 | 51.7577 | if (i>42 && i<=52 ) bandValues[3] += (int)vReal[i];
| 4 | 2223.0096 | 56.909 | 51.7577 | 63.1991 | if (i>52 && i<=63 ) bandValues[4] += (int)vReal[i];
| 5 | 2714.4176 | 69.4891 | 63.1991 | 77.1696 | if (i>63 && i<=77 ) bandValues[5] += (int)vReal[i];
| 6 | 3314.454 | 84.85 | 77.1696 | 94.2283 | if (i>77 && i<=94 ) bandValues[6] += (int)vReal[i];
| 7 | 4047.1316 | 103.6066 | 94.2283 | 115.058 | if (i>94 && i<=115 ) bandValues[7] += (int)vReal[i];
| 8 | 4941.7715 | 126.5094 | 115.058 | 140.4921 | if (i>115 && i<=140 ) bandValues[8] += (int)vReal[i];
| 9 | 6034.1763 | 154.4749 | 140.4921 | 171.5487 | if (i>140 && i<=172 ) bandValues[9] += (int)vReal[i];
| 10 | 7368.063 | 188.6224 | 171.5487 | 209.4704 | if (i>172 && i<=209 ) bandValues[10] += (int)vReal[i];
| 11 | 8996.8124 | 230.3184 | 209.4704 | 255.7749 | if (i>209 && i<=256 ) bandValues[11] += (int)vReal[i];
| 12 | 10985.6054 | 281.2315 | 255.7749 | 312.3154 | if (i>256 && i<=312 ) bandValues[12] += (int)vReal[i];
| 13 | 13414.0317 | 343.3992 | 312.3154 | 381.3543 | if (i>312 && i<=381 ) bandValues[13] += (int)vReal[i];
| 14 | 16379.2745 | 419.3094 | 381.3543 | 465.6547 | if (i>381 && i<=466 ) bandValues[14] += (int)vReal[i];
| 15 | 20000 | 512 | 465.6547 | 568.5902 | if (i>466 ) bandValues[15] += (int)vReal[i];
| 16 | 24421.106 | 625.1803 | 568.5902 | 694.28
| 17 | 29819.5209 | 763.3797 | 694.28 | 847.7543
| 18 | 36411.2841 | 932.1289 | 847.7543 | 1035.1549
| 19 | 44460.1914 | 1138.1809 | 1035.1549 | 1263.9814
| 20 | 54288.3523 | 1389.7818 | 1263.9814 | 1543.3911
| 21 | 66289.0803 | 1697.0005 | 1543.3911 | 1884.5659
| 22 | 80942.6329 | 2072.1314 | 1884.5659 | 2301.1592
| 23 | 98835.4309 | 2530.187 | 2301.1592 | 2809.8427
| 24 | 120683.5267 | 3089.4983 | 2809.8427 | 3430.9733
| 25 | 147361.2599 | 3772.4483 | 3430.9733 | 4189.4081
| 26 | 179936.2475 | 4606.3679 | 4189.4081 | 5115.499
| 27 | 219712.1087 | 5624.63 | 5115.499 | 6246.3071
| 28 | 268280.6348 | 6867.9843 | 6246.3071 | 7627.0864
| 29 | 327585.491 | 8386.1886 | 7627.0864 | 9313.0943
| 30 | 400000 | 10240 | 9313.0943 | 11371.8031
| 31 | 488422.12 | 12503.6063 | 11371.8031 | 13885.6005
| 32 | 596390.4183 | 15267.5947 | 13885.6005 | 16955.0861
| 33 | 728225.6812 | 18642.5774 | 16955.0861 | 20703.0977
| 34 | 889203.8277 | 22763.618 | 20703.0977 | 25279.6272
| 35 | 1085767.0466 | 27795.6364 | 25279.6272 | 30867.8228
| 36 | 1325781.6069 | 33940.0091 | 30867.8228 | 37691.3186
| 37 | 1618852.6579 | 41442.628 | 37691.3186 | 46023.1843
| 38 | 1976708.6179 | 50603.7406 | 46023.1843 | 56196.8532
| 39 | 2413670.5346 | 61789.9657 | 56196.8532 | 68619.4654
| 40 | 2947225.1989 | 75448.9651 | 68619.4654 | 83788.1619
| 41 | 3598724.9496 | 92127.3587 | 83788.1619 | 102309.9792
| 42 | 4394242.1732 | 112492.5996 | 102309.9792 | 124926.1423
| 43 | 5365612.6954 | 137359.685 | 124926.1423 | 152541.7282
| 44 | 6551709.8198 | 167723.7714 | 152541.7282 | 186261.8857
| 45 | 8000000 | 204800 | 186261.8857 | 227436.0627
| 46 | 9768442.4005 | 250072.1255 | 227436.0627 | 277712.0098
| 47 | 11927808.3666 | 305351.8942 | 277712.0098 | 339101.7215
| 48 | 14564513.6242 | 372851.5488 | 339101.7215 | 414061.9543
| 49 | 17784076.5537 | 455272.3598 | 414061.9543 | 505592.5438
| 50 | 21715340.9328 | 555912.7279 | 505592.5438 | 617356.4553
| 51 | 26515632.1387 | 678800.1828 | 617356.4553 | 753826.3718
| 52 | 32377053.1576 | 828852.5608 | 753826.3718 | 920463.6866
| 53 | 39534172.3587 | 1012074.8124 | 920463.6866 | 1123937.0631
| 54 | 48273410.6924 | 1235799.3137 | 1123937.0631 | 1372389.3078
| 55 | 58944503.9782 | 1508979.3018 | 1372389.3078 | 1675763.238
| 56 | 71974498.9925 | 1842547.1742 | 1675763.238 | 2046199.5834
| 57 | 87884843.4645 | 2249851.9927 | 2046199.5834 | 2498522.8464
| 58 | 107312253.9079 | 2747193.7 | 2498522.8464 | 3050834.5639
| 59 | 131034196.3965 | 3354475.4277 | 3050834.5639 | 3725237.7139
| 60 | 160000000 | 4096000 | 3725237.7139 | 4548721.2545
| 61 | 195368848.0108 | 5001442.5091 | 4548721.2545 | 5554240.1964
| 62 | 238556167.3317 | 6107037.8837 | 5554240.1964 | 6782034.4296
| 63 | 291290272.4842 | 7457030.9756 | 6782034.4296 | 3728515.4878